## Checklist
POST-HEARING DESIGN REVIEW CHECKLIST
[6 empty] | Version Date: | 2020-10-05 | Initials should be person who did the check.
PROJECT: | [7 empty] | The checker should be experienced.
ID |  | ITEM | DONE | DATE | CHECKED | DATE | REMARKS
|  |  | BY |  | BY
PHDR - | 1 | REQUIRED SUBMISSION ITEMS
PHDR - | 1.1 | Plans
PHDR - | 1.2 | Design Report
PHDR - | 2 | REQUIRED DESIGN CHECKS
PHDR - | 2.1 | Vertical curve vs. horizontal curve placement.
PHDR - | 2.2 | K values vs. Green Book standards.
PHDR - | 2.3 | Minimum/maximum grades vs. Green Book standards
PHDR - | 2.4 | Turning lanes and intersections designed per Design Manual sample layouts.
PHDR - | 2.5 | Critical turning movements at all side roads and major intersections.
PHDR - | 2.6 | Intersection, passing, stopping sight distances.
PHDR - | 2.7 | Verify project begins and ends in a convenient and logical location.
PHDR - | 2.8 | Verify property impacts are consistent with those shown on the Hearing Plan.
PHDR - | 2.9 | Verify design vs. Hearing Plan for various design aspects
PHDR - | 2.1 | Identify Constructability Issues
PHDR - | 2.11 | Verify cross section template is consistent with typical sections
PHDR - | 2.12 | Superelevation transitions
PHDR - | 3 | PLANS
PHDR - | 3.1 | TYPICAL SECTIONS
PHDR - | 3.2 | GENERAL PLANS
PHDR - | 3.2.1 | EXISTING INFORMATION
PHDR - | 3.2.1.1 | Drafted at scale per agreement
PHDR - | 3.2.1.2 | Existing ground detail
PHDR - | 3.2.1.3 | Existing utilities
PHDR - | 3.2.1.4 | Existing environmental information (i.e. wetland delineation)
PHDR - | 3.2.1.5 | Existing ROW information (ROW lines, property lines, etc.)
PHDR - | 3.2.2 | PROPOSED INFORMATION
PHDR - | 3.2.2.1 | Complete conceptual alignments and curve data
PHDR - | 3.2.2.2 | Match alignments back to existing in the center of the road.
PHDR - | 3.2.2.3 | Label travel lane widths
PHDR - | 3.2.2.4 | Label taper rates
PHDR - | 3.2.2.5 | Label drive widths.
PHDR - | 3.2.2.6 | Show major features
PHDR - | 3.2.2.7 | Show proposed retaining walls
PHDR - | 3.3 | PROFILES
PHDR - | 3.3.1 | Label vertical curve information
PHDR - | 3.3.2 | Show superelevation transitions
PHDR - | 3.3.3 | Match profile into existing road profile at begin and end in a convenient and logical location
PHDR - | 3.3.4 | Intersecting road equations
PHDR - | 3.3.5 | Side road profiles
PHDR - | 3.4 | CONCEPTUAL TRAFFIC CONTROL PLANS
PHDR - | 3.4.1
PHDR - | 3.4.2 | Conceptual TCP alignments and curve data
PHDR - | 3.4.3 | Label lane widths
PHDR - | 3.4.4 | Label taper rates
PHDR - | 3.4.5 | Show phasing for major design features
PHDR - | 3.4.6 | Show phasing for major intersection work
PHDR - | 3.4.7 | Critical phasing cross sections
PHDR - | 3.5 | CROSS SECTIONS
PHDR - | 3.5.1 | Show top line of template
PHDR - | 3.5.2 | Label existing and proposed profile elevations
PHDR - | 3.5.3 | Label superelevations.
PHDR - | 3.5.4 | Label side slopes
PHDR - | 3.5.5 | Include sections included at all control points along the design.
PHDR - | 3.5.6 | Include sections included at all side road intersections.
PHDR - | 3.5.7 | Include sections included at all major drive locations.
PHDR - | 3.5.8 | Include sections included at major drainage locations / culverts.
PHDR - | 3.5.9 | Show proposed retaining walls
PHDR - | 4 | DESIGN REPORT INFORMATION
PHDR - | 4.1 | Narrative
PHDR - | 4.2 | Updated Design Criteria Form
PHDR - | 4.3 | Preliminary Traffic Analysis
PHDR - | 4.4 | Pedestrian & Bicycle Accomodations
PHDR - | 4.5 | Superelevation Calculations
PHDR - | 4.6 | Traffic Control Narrative
PHDR - | 4.7 | Construction Schedule
PHDR - | 4.8 | Geotechnical Issues
PHDR - | 4.9 | Engineering Report
PHDR - | 4.1 | Environmental
PHDR - | 4.11 | Preliminary Drainage
PHDR - | 4.12 | Utility Issues/Concerns
PHDR - | 4.13 | Study estimate
PHDR - | 4.14 | Any Pending/Outstanding Issues

## Narrative
POST-HEARING DESIGN REVIEW CHECKLIST NARRATIVE
PROJECT:
ID |  | ITEM | NARRATIVE
PHDR - | 1 | REQUIRED SUBMISSION ITEMS | In many cases for this submission, work would have been done during preliminary design. In this case, required information below may need to be revised as a result of public hearing comments, verified or updated.
PHDR - | 1.1 | Plans
PHDR - | 1.2 | Design Report
PHDR - | 2 | REQUIRED DESIGN CHECKS
PHDR - | 2.1 | Check vertical curve vs. horizontal curve placement. | Generally included in Engineering Report. Justify if not met.
PHDR - | 2.2 | Check K values vs. Green Book standards. | Generally included in Engineering Report. Justify if not met.
PHDR - | 2.3 | Check minimum/maximum grades vs. Green Book standards | Generally included in Engineering Report. Justify if not met.
PHDR - | 2.4 | Verify turning lanes and intersections designed per Design Manual sample layouts. | Turning lane lengths based on storage and decel requirements.
PHDR - | 2.5 | Check critical turning movements at all side roads and major intersections. | CADD delieverable available on request. Hard copy printouts available if stipulated in the scope
PHDR - | 2.6 | Check intersection, passing, stopping sight distances. | Generally included in Engineering Report. Justify if not met.
PHDR - | 2.7 | Verify project begins and ends in a convenient and logical location.
PHDR - | 2.8 | Verify property impacts are consistent with those shown on the Hearing Plan.
PHDR - | 2.9 | Verify design vs. Hearing Plan for various design aspects | Ensure their incorporation (i.e. walkway matches, easements, property impacts, etc.)
Verify that the Report of the Commissioner commitments been incorporated.
PHDR - | 2.1 | Identify Potential Constructability Issues | Check to ensure project can be built within proposed ROW/easements.
Identify issues for future resolution
PHDR - | 2.11 | Verify cross section template is consistent with typical sections
PHDR - | 2.12 | Superelevation transitions | Check for transition rates in reverse / broken back curves, transitions in low points, proper e-max
PHDR - | 3 | PLANS
PHDR - | 3.1 | TYPICAL SECTIONS | Minimum information should include; lane and shoulder width, curb section, sidewalk width, ditch width, and ledge cut typical.
PHDR - | 3.2 | GENERAL PLANS | Roll plans or cut sheets may be acceptable
PHDR - | 3.2.1 | EXISTING INFORMATION
PHDR - | 3.2.1.1 | Drafted at scale per agreement
PHDR - | 3.2.1.2 | Existing ground detail
PHDR - | 3.2.1.3 | Existing utilities
PHDR - | 3.2.1.4 | Existing environmental information (i.e. wetland delineation)
PHDR - | 3.2.1.5 | Existing ROW information (ROW lines, property lines, etc.)
PHDR - | 3.2.2 | PROPOSED INFORMATION
PHDR - | 3.2.2.1 | Complete conceptual alignments and curve data
PHDR - | 3.2.2.2 | Match alignments back to existing in the center of the road.
PHDR - | 3.2.2.3 | Label travel lane widths | Once per page
PHDR - | 3.2.2.4 | Label taper rates | Taper rates can be labeled on the line tapering. Start and end taper locations are not required at this phase.
PHDR - | 3.2.2.5 | Label drive widths.
PHDR - | 3.2.2.6 | Show major features | Culverts, bridges, pedestrian/snowmobile crossings, major outfalls, and BMPs
PHDR - | 3.2.2.7 | Show proposed retaining walls
PHDR - | 3.3 | PROFILES | Roll plans or cut sheets may be acceptable
PHDR - | 3.3.1 | Label vertical curve information | VPT, VPI, VPC, low points, high points, K values, etc.
PHDR - | 3.3.2 | Show superelevation transitions
PHDR - | 3.3.3 | Match profile into existing road profile at begin and end in a convenient and logical location
PHDR - | 3.3.4 | Intersecting road equations
PHDR - | 3.3.5 | Side road profiles | Includes appropriate platform intersecting main alignment
PHDR - | 3.4 | CONCEPTUAL TRAFFIC CONTROL PLANS | The scope of work should detail what items will be required at this stage of the project. If full TCP plans are anticipated, then all the items in this list may be appropriate. Submittal requirement will depend on the project complexity and should be clearly detailed in the scope of work. In most cases this can be a narrative with critical sections.
PHDR - | 3.4.1 | Conceptual TCP typical section
PHDR - | 3.4.2 | Conceptual TCP alignments and curve data
PHDR - | 3.4.3 | Label lane widths
PHDR - | 3.4.4 | Label taper rates
PHDR - | 3.4.5 | Show phasing for major design features | Deep pipes, bridges, significant profile changes, etc.
PHDR - | 3.4.6 | Show phasing for major intersection work | Traffic signals, roundabouts, etc.
PHDR - | 3.4.7 | Critical phasing cross sections
PHDR - | 3.5 | WORKING CROSS SECTIONS | Presentation of these working cross sections should be as produced by OpenRoads with little to no manual editing for presentation.
PHDR - | 3.5.1 | Show top line of template
PHDR - | 3.5.2 | Label existing and proposed profile elevations
PHDR - | 3.5.3 | Label superelevations. | Frequency as presented by OpenRoads
PHDR - | 3.5.4 | Label side slopes
PHDR - | 3.5.5 | Include sections included at all control points along the design. | Define "control point"
PHDR - | 3.5.6 | Include sections included at all side road intersections. | Use judgment on when skewed sections are needed. Should generally match side road profile.
PHDR - | 3.5.7 | Include sections included at all major drive locations. | Use judgment on when skewed sections are needed
PHDR - | 3.5.8 | Include sections included at major drainage locations / culverts. | Use judgment on when skewed sections are needed
PHDR - | 3.5.9 | Show proposed retaining walls
PHDR - | 4 | DESIGN REPORT INFORMATION | DOT should provide a sample Design Report so everyone has the same expectation
PHDR - | 4.1 | Narrative | Includ project description, existing deficiencies, design solutions, typical section used, any design assumptions, maintenance/operations issues, etc.
PHDR - | 4.2 | Updated Design Criteria Form
PHDR - | 4.3 | Preliminary Traffic Analysis | Signal warrants
Left and Right Turn Lane Warrants
LOS Calculations
Queue Length Calculations
Turning Lane Storage / Length Calculations
Segement Capacity
Signal Coordination Analysis
PHDR - | 4.4 | Pedestrian & Bicycle Accomodations
PHDR - | 4.5 | Superelevation Calculations | This can be openroads generated reports showing the emax and superelevation transitions. Detailed superelevation transition calculations will be finalized at the Line and Grade submission.
PHDR - | 4.6 | Traffic Control Narrative | Include discussion on temporary bicycle & pedestrian accomodations
PHDR - | 4.7 | Construction Schedule | High level to determine project duration.
PHDR - | 4.8 | Geotechnical Issues
PHDR - | 4.9 | Engineering Report
PHDR - | 4.1 | Environmental | Generate a list of environmental commitments with updates in matrix form. This will be a living document through the design phase.
List Purpose & Need statement for project
PHDR - | 4.11 | Preliminary Drainage | Figures showing existing and proposed watersheds for each outlet location
Potential outlets described with pre-development vs. post-development flow rates
MS4 and AoT treatment requirements identified
BMP locations and types identified
Erosion and outlet protection identified
PHDR - | 4.12 | Utility Issues/Concerns | Generally describe which utilities are impacted with locations and why impacts couldn't be avoided.
PHDR - | 4.13 | Study Estimate | Should be an updated version of the Pre-Hearing estimate, check high cost items and various percentages for appropriate values. | DOT should provide a sample Pre-Hearing estimate as a link or worksheet in this file
PHDR - | 4.14 | Any Pending/Outstanding Issues | Has any issues that has not been addressed, need DOT input, or additional information been identified by the Consultant. Anything that could cause future delays.