## Checklist
LINE AND GRADE DESIGN REVIEW CHECKLIST
[5 empty] | Version Date: | 2020-10-05
PROJECT:
ID | ITEM | DONE | DATE | CHECKED | DATE | REMARKS
|  | BY |  | BY
REQUIRED SUBMISSION ITEMS
Plans
Design Report
Drainage Report
REQUIRED DESIGN CHECKS
Verify all comments from Post-Hearing Design Review Submission have been addressed.
Vertical Curve vs. horizontal curve placement
K values vs. Green Book standards
Minimum/maximum grades vs. Green Book standards
Turning lanes and intersections designs per Design Manual sample layouts
Turn lanes, ramp lengths, etc. match traffic analysis
Turning movements at all side roads and commercial driveways
Intersection, passing, and stopping sight distances
Verify project begins and ends in a convenient and logical location
Verify property impacts are withing ROW or easements
Intersection and ramp nose grading (show contours developed by model)
Headlight Glare Screens
Edge line profiles in superelevation transitions (show contours developed by model)
PLANS
TYPICAL SECTIONS
Provide Typical Section for Each Roadway
Normal Crown Section
Superelevation Section (If Needed)
Sidewalks
Raised Islands
Show Crown Line Location
Show Profile Grade Line Location (Interstate Projects)
Sound Walls
Retaining Walls
Lane and Shoulder Widths
Cross Slopes
Pavement Type and Thickness
Subbase Types and Thicknesses
Underdrain Location
Guardrail Offset
Median Barrier
Curb Type
Sideslope Treatment
TRAFFIC CONTROL TYPICAL SECTIONS
Provide Typical Section for Each Phase of Construction
Show Alignment Location
Lane and Shoulder Widths
Cross Slopes
Pavement Type and Thickness
Subbase Types and Thicknesses
Portable Concrete Barrier Location
Sideslope Treatment
GENERAL PLANS
EXISTING INFORMATION
Drafted at scale per agreement
City/Town lines
Existing ground detail
Existing utilities
Existing environmental information
Wetland delineation
Invasive Species
Ordinary High Water
Existing ROW Information
ROW Lines with ROW Type Labels
Property Lines
Property Owner Names
PROPOSED INFORMATION
Alignment with stationing
Curves labeled with curve data
Match Alignments back to existing in the center of the road
Show intersection equations
Label travel lane widths
Label taper rates
Label drive widths
Show major features
Show proposed retaining walls and sound walls
Show preliminary closed drainage system
Show underdrain locations
Show proposed best management practices (BMPs)
Show cut and fill lines (rounded) and clearing line
Show proposed ROW lines and permanent easements
Show crosswalk locations
Show traffic signal equipment
PROFILES
Label vertical curve invormation (grades, VPT, VPI, VPC, K-values, low points, etc.)
Show superelevation transitions
Intersection road equations
Match profile into existing road profile at begin and end in a convenient and logical location
Include side road profiles
Include BMP profiles
Show bridges and large culverts
Show matches from existing pavement to proposed pavement
Show railroad crossings
TRAFFIC CONTROL PLANS
Alignment with stationing
Curves labeled with curve data
Label travel lane widths
Label taper rates
Show phasing for major design features
Show proposed retaining walls and sound walls
Show preliminary temporary closed drainage system
Show temporary cut and fill lines
Show proposed ROW lines and permanent easements
Shade area of construction
Show Existing Condition Detail in Grayscale
Show temporary bridges
Show staging areas
Show construction access
Show Pedestrian Route
TRAFFIC CONTROL PROFILES
Provide for all diversions
Label vertical curve invormation (grades, VPT, VPI, VPC, K-values, low points, etc.)
Show superelevation transitions
Intersection road equations
Match profile into existing road profile at begin and end in a convenient and logical location
Include side road profiles
Include BMP profiles
Show bridges and large culverts
Show matches from existing pavement to proposed pavement
FINAL CROSS SECTIONS
Include sections at all control points along the design
Include sections at all side road intersections
Include sections at all drive locations
Include sections at major drainage locations/culverts
Include sections at BMPs
Include sections at Limit of Work
Include sections at Overhead Sign Structures
Show top line of proposed template and bottom of subgrade
Label existing and proposed profile elevations
Label superelevations
Label side slopes
Show slope tick marks
Show surfaces of adjacent roadways
Show guardrail
Show existing features including underground utilities and drainage
TRAFFIC CONTROL CROSS SECTIONS
Include sections for each phase of construction
Include sections at all side road intersections
Include sections at all drive locations
Include sections at major drainage locations/culverts
Show top line of proposed template and bottom of subgrade
Label existing and proposed profile elevations
Label superelevations
Label side slopes
Show surfaces of previously constructed work
Show portable concrete barrier
Show existing features including underground utilities and drainage
Label work zone area and where traffic is being maintained
Show temporary excavation supports
DESIGN REPORT INFORMATION
Narrative
Updated Design Criteria Form
Finalized Traffic Analysis
Including Temporary Conditions
Pedestrian and Bicycle Accommodations
Superelevation Calculations
Guardrail Calculations
Vertical Clearance Calculations
Acceleration/Deceleration/Storage Length Calculations
Traffic Control Narrative
Construction Schedule
Geotechnical Report
Engineering Report
Environmental
Utility Issues/Concerns
Utility Pole Relocation Sheet (Existing Poles Only)
List of Utility Conflicts
Estimate
Pending/Outstanding Issues
DRAINAGE REPORT INFORMATION
Narrative
Pre-Development flows calculated at every outlet location
Post-Development flows calculated at every outlet location
Preliminary BMP type selected and preliminarily sized
NHDES BMP Worksheets Completed
Infiltration testing and groundwater elevation needs identified
Stormwater Treatment Summary
Large Culvert Analysis

## Narrative
LINE AND GRADE DESIGN REVIEW CHECKLIST
PROJECT:
ID | ITEM | NARRATIVE
REQUIRED SUBMISSION ITEMS
Plans
Design Report
Drainage Report
REQUIRED DESIGN CHECKS
Verify all comments from Post-Hearing Design Review Submission have been addressed.
| Vertical Curve vs. horizontal curve placement | Generally included in Engineering Report. Justify if not met.
| K values vs. Green Book standards | Generally included in Engineering Report. Justify if not met.
| Minimum/maximum grades vs. Green Book standards | Generally included in Engineering Report. Justify if not met.
Turning lanes and intersections designs per Design Manual sample layouts
| Turn lanes, ramp lengths, etc. match traffic analysis | Lengths based on storage and decel requirements
| Turning movements at all side roads and commercial driveways | CADD deliverable available on request. Hard copy printouts available if stipulated in the scope
| Intersection, passing, and stopping sight distances | Generally included in Engineering Report. Justify if not met.
Verify project begins and ends in a convenient and logical location
Verify property impacts are withing ROW or easements
| Intersection and ramp nose grading | CADD deliverable of top line contours available upon request. Hard copy prinouts available if stipulated in the scope
| Headlight Glare Screens | CADD deliverable available upon request. Hard copy prinouts available if stipulated in the scope
| Edge line profiles in superelevation transitions | CADD deliverable of top line contours and digital terrain available upon request. Hard copy prinouts available if stipulated in the scope
PLANS
TYPICAL SECTIONS
Provide Typical Section for Each Roadway
Normal Crown Section
Superelevation Section (If Needed)
Sidewalks
Raised Islands
Show Crown Line Location
Show Profile Grade Line Location (Interstate Projects)
Sound Walls
Retaining Walls
Lane and Shoulder Widths
Cross Slopes
Pavement Type and Thickness
Subbase Types and Thicknesses
Underdrain Location
Guardrail Offset
Median Barrier
Curb Type
Sideslope Treatment
TRAFFIC CONTROL TYPICAL SECTIONS
Provide Typical Section for Each Phase of Construction
Show Alignment Location
Lane and Shoulder Widths
Cross Slopes
Pavement Type and Thickness
Subbase Types and Thicknesses
Portable Concrete Barrier Location
Sideslope Treatment
| GENERAL PLANS | Roll plans are required with anticipated sheet limits shown on the general plan
| EXISTING INFORMATION | No rotation of labels to match sheet orientation needed for this submission
Drafted at scale per agreement
City/Town lines
Existing ground detail
Existing utilities
Existing environmental information
Wetland delineation
Invasive Species
Ordinary High Water
Existing ROW Information
ROW Lines with ROW Type Labels
Property Lines
Property Owner Names
PROPOSED INFORMATION
Alignment with stationing
Curves labeled with curve data
Match Alignments back to existing in the center of the road
Show intersection equations
| Label travel lane widths | Once per sheet and at transition points
Label taper rates
Label drive widths
Show major features
Show proposed retaining walls and sound walls
| Show preliminary closed drainage system | General layout of system to be included with generic catch basin layout. Critical inlets at low points, superelevation rollovers, etc. should be shown with estimated spacing in other locations. Pipe layout shown but pipe sizing calculations not required.
Show underdrain locations
| Show proposed best management practices (BMPs) | BMP locations and types identified and NHDES worksheets completed for each BMP
Show cut and fill lines (rounded) and clearing line
Show proposed ROW lines and permanent easements
Show crosswalk locations
Show traffic signal equipment
PROFILES
Label vertical curve invormation (grades, VPT, VPI, VPC, K-values, low points, etc.)
Show superelevation transitions
Intersection road equations
Match profile into existing road profile at begin and end in a convenient and logical location
Include side road profiles
Include BMP profiles
Show bridges and large culverts
Show matches from existing pavement to proposed pavement
Show railroad crossings
TRAFFIC CONTROL PLANS
Alignment with stationing
Curves labeled with curve data
Label travel lane widths
Label taper rates
Show phasing for major design features
Show proposed retaining walls and sound walls
| Show preliminary temporary closed drainage system | General layout of system to be included with generic catch basin layout. Critical inlets at low points, superelevation rollovers, etc. should be shown with estimated spacing in other locations. Pipe layout shown but pipe sizing calculations not required.
Show temporary cut and fill lines
Show proposed ROW lines and permanent easements
Shade area of construction
Show Existing Condition Detail in Grayscale
Show temporary bridges
Show staging areas
Show construction access
Show Pedestrian Route
TRAFFIC CONTROL PROFILES
Provide for all diversions
Label vertical curve invormation (grades, VPT, VPI, VPC, K-values, low points, etc.)
Show superelevation transitions
Intersection road equations
Match profile into existing road profile at begin and end in a convenient and logical location
Include side road profiles
Include BMP profiles
Show bridges and large culverts
Show matches from existing pavement to proposed pavement
| FINAL CROSS SECTIONS | Presentation of these sections should be as produced by OpenRoads with little to no manual editing for presentation.
Include sections at all control points along the design
Include sections at all side road intersections
Include sections at all drive locations
Include sections at major drainage locations/culverts
Include sections at BMPs
Include sections at Limit of Work
Include sections at Overhead Sign Structures
Show top line of proposed template and bottom of subgrade
Label existing and proposed profile elevations
| Label superelevations | As annotated by OpenRoads. Some text overlap expected.
| Label side slopes | As annotated by OpenRoads. Some text overlap expected.
Show slope tick marks
Show surfaces of adjacent roadways
| Show guardrail | Don't need to show platform grading at this submission.
Show existing features including underground utilities and drainage
| CRITICAL TRAFFIC CONTROL CROSS SECTIONS | Presentation of these sections should be as produced by OpenRoads with little to manual editing for presentation. Sections showing temporary widening are considered critical in addition to other critical locations.
Include sections for each phase of construction
Include sections at all side road intersections
Include sections at all drive locations
Include sections at major drainage locations/culverts
Show top line of proposed template and bottom of subgrade
Label existing and proposed profile elevations
Label superelevations
Label side slopes
Show surfaces of previously constructed work
Show portable concrete barrier
Show existing features including underground utilities and drainage
Label work zone area and where traffic is being maintained
Show temporary excavation supports
| DESIGN REPORT INFORMATION | See Sample Engineering Report
Narrative
Updated Design Criteria Form
| Finalized Traffic Analysis | Updated from previous submission
Including Temporary Conditions
Pedestrian and Bicycle Accommodations
| Superelevation Calculations | Detailed superelevation transition calculations required
| Guardrail Calculations | Detailed guardrail calculations required
Vertical Clearance Calculations
Acceleration/Deceleration/Storage Length Calculations
Traffic Control Narrative
| Construction Schedule | High level to determine project duration
Geotechnical Report
Engineering Report
| Environmental | Provide updates on Environmental Commitments
| Utility Issues/Concerns | Generally describe which utilities are impacted and why impacted couldn't be avoided
Utility Pole Relocation Sheet (Existing Poles Only)
| List of Utility Conflicts | List of utility impact with Station/Offset locations
| Estimate | More detail coming from DOT
| Pending/Outstanding Issues | Have any issues that have not beed addressed need DOT input or has the need for additional information been identified by the Consultant. Anything that could cause future delays should be highlighted
DRAINAGE REPORT INFORMATION
Narrative
Pre-Development flows calculated at every outlet location
Post-Development flows calculated at every outlet location
Preliminary BMP type selected and preliminarily sized
NHDES BMP Worksheets Completed
Infiltration testing and groundwater elevation needs identified
Stormwater Treatment Summary
| Large Culvert Analysis | Tier 2 & Tier 3 Crossings