## DCF_Mainline 1
DESIGN CRITERIA FORM | [11 empty] | REV 2022-06
PROJECT NAME AND STATE NUMBER
| Route Name: | [8 empty] | Computed by: |  | Name, Date
| Limits: | [8 empty] | Checked by: |  | Name, Date
| Design Criteria |  | (Rec. = Recommended) | [6 empty] | List References Below - Verify most current reference is being utilized.
NOTE: This form is intended to document the recommended design criteria per the references cited. Deviation from the criteria shown on this form is allowable, and should be documented as a Design Exception or in the Design Report. The designer is encouraged to be flexible, and consider project-specific, context-sensitive criteria, with consideration for all users of the facility. Refer to the Design Criteria Form (DCF) Suppport Document for additional information.
| 1 | Functional Classification: (ex. Urban Principal Arterial) | [8 empty] | NH DOT Road and Project Viewer
NHDOT Functional Class Map
NHDOT Urban Map
| 2 | NHS or non-NHS? | [8 empty] | NHDOT NHS Map
| 3 | DOS Route Authorized for Legal Use For Semi-Trailers 53 Feet In Length Or Less? | [8 empty] | Department of Safety Trailer List
(see section under "Inspection Desk")
| 4 | AADT |  | Year | AADT | % Trucks | Comments |  |  |  | NH TDMS | (or use data provided by BOT)
|  |  | Current |  |  |  | Traffic data provided by BOT on xx/xx/xxxx
Opening
Design
| 5 | Speed (mph) |  | Posted (PS) |  | Add relevant project notes here, if necessary
* |  |  |  | Design (DS)
| 6 | Typical Section |  | Rec. | Add relevant project notes here, if necessary
* |  |  | Lane Width (ft) | [7 empty] | (ex. "AASHTO 2018, Table 7-3")
* |  |  | Travelway Cross Slope (%)
* |  |  | Shoulder Width (ft)
Shoulder Cross Slope (%)
Sidewalk Width (ft)
Barrier Offset (ft)
| 7 | Superelevation |  | Rec. | Add relevant project notes here, if necessary
* |  |  | e max
Super Runoff Distribution
(tan/curve)
| 8 | Max. Relative Gradient |  | Rec. | Add relevant project notes here, if necessary
| 9 | Clear Zone (CZ) |  |  |  | Condition |  | Slope Range | CZ
|  | DS (MPH) |  |  |  | Foreslope 1
|  | ADT Range (VPD) |  |  |  | Foreslope 2
Backslope 1
Backslope 2
Add relevant project notes here, if necessary
| 10 | Horizontal Alignment |  | Rec. | Add relevant project notes here, if necessary
* |  | Min Radius (ft)
Min. Radius w/RC (ft)
Min Radius w/ NC (ft)
Min Curve Length (ft)
| 11 | Vertical Alignment | Assumed Terrain |  | Terrain Description
Add relevant project notes here, if necessary
|  |  | Rec. | Add relevant project notes here, if necessary
Min Grade
* |  | Max Grade
|  |  |  | Rec. | Add relevant project notes here, if necessary
Min. K Crest (SSD) (K value)
Min K Sag (K value)
Min. Length Vertical Curve (ft)
* | 12 | Minumum Vertical Clearance (ft) |  |  | Rec. | Add relevant project notes here, if necessary
* | 13 | Stopping Sight Distance (ft)
|  | Level |  |  |  |  | Add relevant project notes here, if necessary
|  | 3% Downgrade |  | 3% Upgrade
|  | 6% Downgrade |  | 6% Upgrade
|  | 9% Downgrade |  | 9% Upgrade
| 14 | Decision Sight Distance (DSD) (ft) |  |  | Rec. | Add relevant project notes here, if necessary
| 15 | Passing Sight Distance (PSD) (ft) |  |  |  | Add relevant project notes here, if necessary
| 16 | Intersection Deceleration Length (ft) |  |  |  | Add relevant project notes here, if necessary |  |  |  |  | Approved By:
| 17 | Design Vehicles Used (i.e. WB - 67, Aerial Fire Truck, SU 40, etc.):
|  | Add relevant project notes here, if necessary | [8 empty] | Geometrics Expert, Name and Date
Reviewed By:
* |  | Denotes FHWA controlling criteria, verify if a design exception/deviation is required.
| 18 | Notes or Other Justifications:
|  | Add relevant project notes here, if necessary | [8 empty] | Project Manager, Name and Date
Note on S29: Baldwin, Margarete: All design criteria should include a direct reference to the design criteria, such as "AASHTO 2018, Table 7-3". All deviation from the design criteria should be described in the Design Report, as required.

## DCF_Side Road 1
DESIGN CRITERIA FORM | [11 empty] | REV 2022-06
PROJECT NAME AND STATE NUMBER
| Route Name: | [8 empty] | Computed by: |  | Name, Date
| Limits: | [8 empty] | Checked by: |  | Name, Date
| Design Criteria |  | (Rec. = Recommended) | [6 empty] | List References Below - Verify most current reference is being utilized.
NOTE: This form is intended to document the recommended design criteria per the references cited. Deviation from the criteria shown on this form is allowable, and should be documented as a Design Exception or in the Design Report. The designer is encouraged to be flexible, and consider project-specific, context-sensitive criteria, with consideration for all users of the facility. Refer to the Design Criteria Form (DCF) Suppport Document for additional information.
| 1 | Functional Classification: (ex. Urban Principal Arterial) | [8 empty] | NH DOT Road and Project Viewer
NHDOT Functional Class Map
NHDOT Urban Map
| 2 | NHS or non-NHS? | [8 empty] | NHDOT NHS Map
| 3 | DOS Route Authorized for Legal Use For Semi-Trailers 53 Feet In Length Or Less? | [8 empty] | Department of Safety Trailer List
(see section under "Inspection Desk")
| 4 | AADT |  | Year | AADT | % Trucks | Comments |  |  |  | NH TDMS | (or use data provided by BOT)
|  |  | Current |  |  |  | Traffic data provided by BOT on xx/xx/xxxx
Opening
Design
| 5 | Speed (mph) |  | Posted (PS) |  | Add relevant project notes here, if necessary
* |  |  |  | Design (DS)
| 6 | Typical Section |  | Rec. | Add relevant project notes here, if necessary
* |  |  | Lane Width (ft) | [7 empty] | (ex. "AASHTO 2018, Table 7-3")
* |  |  | Travelway Cross Slope (%)
* |  |  | Shoulder Width (ft)
Shoulder Cross Slope (%)
Sidewalk Width (ft)
Barrier Offset (ft)
| 7 | Superelevation |  | Rec. | Add relevant project notes here, if necessary
* |  |  | e max
Super Runoff Distribution
(tan/curve)
| 8 | Max. Relative Gradient |  | Rec. | Add relevant project notes here, if necessary
| 9 | Clear Zone (CZ) |  |  |  | Condition |  | Slope Range | CZ
|  | DS (MPH) |  |  |  | Foreslope 1
|  | ADT Range (VPD) |  |  |  | Foreslope 2
Backslope 1
Backslope 2
Add relevant project notes here, if necessary
| 10 | Horizontal Alignment |  | Rec. | Add relevant project notes here, if necessary
* |  | Min Radius (ft)
Min. Radius w/RC (ft)
Min Radius w/ NC (ft)
Min Curve Length (ft)
| 11 | Vertical Alignment | Assumed Terrain |  | Terrain Description
Add relevant project notes here, if necessary
|  |  | Rec. | Add relevant project notes here, if necessary
Min Grade
* |  | Max Grade
|  |  |  | Rec. | Add relevant project notes here, if necessary
Min. K Crest (SSD) (K value)
Min K Sag (K value)
Min. Length Vertical Curve (ft)
* | 12 | Minumum Vertical Clearance (ft) |  |  | Rec. | Add relevant project notes here, if necessary
* | 13 | Stopping Sight Distance (ft)
|  | Level |  |  |  |  | Add relevant project notes here, if necessary
|  | 3% Downgrade |  | 3% Upgrade
|  | 6% Downgrade |  | 6% Upgrade
|  | 9% Downgrade |  | 9% Upgrade
| 14 | Decision Sight Distance (DSD) (ft) |  |  | Rec. | Add relevant project notes here, if necessary
| 15 | Passing Sight Distance (PSD) (ft) |  |  |  | Add relevant project notes here, if necessary
| 16 | Intersection Deceleration Length (ft) |  |  |  | Add relevant project notes here, if necessary |  |  |  |  | Approved By:
| 17 | Design Vehicles Used (i.e. WB - 67, Aerial Fire Truck, SU 40, etc.):
|  | Add relevant project notes here, if necessary | [8 empty] | Geometrics Expert, Name and Date
Reviewed By:
* |  | Denotes FHWA controlling criteria, verify if a design exception/deviation is required.
| 18 | Notes or Other Justifications:
|  | Add relevant project notes here, if necessary | [8 empty] | Project Manager, Name and Date
Note on S29: Baldwin, Margarete: All design criteria should include a direct reference to the design criteria, such as "AASHTO 2018, Table 7-3". All deviation from the design criteria should be described in the Design Report, as required.